## SHARC
System Hardware Availability and Reliability Calculation Worksheet
|  |  |  | For Series-Parallel Configurations |  |  | Rev. A-4.1
© 1998 Cisco Systems, Inc.
| System Description: | Enter System Description Here |  |  |  |  | Prepared by: | <name>
[7 empty] | Date: | <date>
|  |  | System Availability % = | 99.95% | The fraction of time the system is operational. | [6 empty] | Sci. Notation
|  |  | System Unavailability % = | 0.05097% | Equal to 1-Avail., and is the fraction of time the system is non-operational. | [6 empty] | 0.00050975 | System Unavailability
|  |  | Annual Downtime (Min.) = | 268.1055 | Equal to System Unavailability times 525,960 minutes per year.
|  |  | System MTBF (Hrs.) = | 5000 | The mean time to go from an operational to a non-operational state. | [6 empty] | 5000 | System MTBF (Hrs.)
|  |  | System MTBPR (Hrs.) = | 5001.2747 | The mean time between any part restoration (including the time to repair).
|  |  | System MTTR (Hrs.) = | 2.55 | The mean time to repair the system, or the mean time to go from a | [6 empty] | 0.82678 | Annual Unreliability
non-operational to an operational state.
[6 empty] | Move to far right for scientific notation ® | [5 empty] | Sci. Notation
| Part Description | n (QTY) | m (No. Req.) | Part MTBF (hrs.) | Part MTTR (hrs.) | Part Availability | Combined Part Availability | Combined Part MTTR | Combined Part MTBF | Combined Part Failure Rate | Combined Part PR-rate | Combined Part Unavailability | Combined Part MTBF
1 | Enter Part Desc.Here | 1 | 1 | 10000 | 5 | 99.95% | 99.95% | 5 | 10000 | 0.0001 | 9.995e-05 | 0.00049975 | 10000
2
3
4
5
6
7
8
9
10
11
12
13
14
15 | Special Software Line | 1 | 1 | 10000 | 0.1 | 100% | 100% | 0.1 | 10000 | 0.0001 | 9.9999e-05 | 9.9999e-06 | 10000
16
17
18
19
20
21
22
23
24
25
Comments:
| References: | Bellcore SR-TSY-001171, Methods and Procedures for System Reliability Analysis
Dodson & Nolan, Reliability Engineering Bible, Quality Publishing, Inc., Tucson, AZ, 1996
Cisco Quality Document, #702073-0000, System Hardware Availability and Reliability Calculation Worksheet
© 1998 Cisco Systems, Inc. All rights reserved.
Note on B17: Enter part information in the yellow portion for up to 25 different part types.
Note on C17: Enter the total number, n (an integer), of this part type contained in the system.
Note on D17: Enter a number m (an integer). m <= n. Redundancy is indicated when No.Req. < QTY.
Note on E17: Part MTBF can be predicted or demonstrated.
Note on F17: The time required to restore the part starting from first indication of failure.
Note on G17: Part Availability = MTBF/(MTBF+MTTR)
Note on H17: Based on part availability and the Binomial rules of probability. See System Configuration Formula Table.
Note on I17: MTTRc=MTBFc*(1-Ac)/Ac
Note on J17: = Combined availability divided by probability of failure, based on "absolute transit rates to failure." See System Configuration Formula Table in Doc. #702073.